## Verification Plan
Feature | Sub Feature | Feature Description | Verification Goal | Pass/Fail Criteria | Test Type | Coverage Method | Link to Coverage
Reset | Initial reset | Verify DUT initializes correctly while reset is asserted. | Assert HRESETn/PRESETn according to RTL reset scheme before traffic. | All bridge state, handshakes and outputs reach defined reset values; no APB transfer occurs. | Directed | Waveform Inspection/UVM log checking
Reset | Reset release while idle | Verify clean operation after reset deassertion. | Release reset with both clocks running and no traffic. | DUT remains idle and accepts first valid AHB transfer correctly. | Directed | Waveform Inspection/UVM log checking
Reset | Reset while AHB idle | Verify reset from idle state. | Assert/deassert reset with no transaction active. | No stale transaction is generated after reset. | Directed | Waveform Inspection/UVM log checking
Reset | Reset during AHB transaction | Verify behavior if reset occurs during an AHB-side operation. | Start AHB transfer, assert reset before completion. | DUT returns to reset state; no corrupted/stale response is observed after reset. | Directed | Waveform Inspection/UVM log checking
Reset | Reset during APB SETUP | Verify reset handling after APB request is launched. | Trigger APB SETUP then assert reset. | APB transaction terminates/clears according to RTL; no stale completion reaches AHB. | Directed | Waveform Inspection/UVM log checking
Reset | Reset during APB ACCESS | Verify reset handling while APB is waiting or completing. | Hold PREADY low, then assert reset. | No deadlock; bridge returns to valid reset state. | Directed | Waveform Inspection/UVM log checking
Reset | Reset between back-to-back transfers | Verify state is clean when reset occurs between transactions. | Run traffic, reset during idle gap, resume traffic. | Next transfer behaves like a fresh transaction. | Directed | Waveform Inspection/UVM log checking
Reset | Unmatched request after AHB-only reset | Cover the APB-side branch curr_state==fsm_apb_cyc1 & ~s_trans_valid_reg → nxt_s_ack_p = s_req_p, with s_req_p=0. | Run ahb_unmatched_req_reset_sequence with mode=RESET_AHB_ONLY, with apb_seq running in the background. Do one transfer, let req/ack settle with the bus idle, pulse HRESETn only, then keep the bus idle and watch the APB side. | The request seen by the APB side carries no valid transfer: PSEL stays low, so no APB transfer and no AHB response. APBACTIVE is high with PSEL=0 for at least 2 PCLK cycles (branch taken). The bridge returns to idle and recovers. | Directed | Code coverage (branch/condition)
Reset | Unmatched request after APB reset glitch | Cover the same branch with s_req_p=1. | Run the same sequence with mode=RESET_APB_GLITCH. After the transfer and settle time, apply a very short PRESETn pulse only (default 1 ns, set by apb_glitch_width), while s_req_h is still 1. Keep the bus idle and watch the APB side. | Same as the row above: no PSEL or APB transfer, APBACTIVE && !PSEL for at least 2 cycles, bridge returns to idle and recovers. | Directed | Code coverage (branch/condition)
AHB Protocol | Basic write | Verify an AHB write reaches APB correctly. | Single aligned write with legal HTRANS/HSIZE/control. + Idle state | Correct APB write occurs and AHB response is correct. | Random | Scoreboard | cg_transfer_type.cp_hwrite
AHB Protocol | Basic read | Verify an AHB read returns APB data. | Single aligned read + Idle state. | Correct APB read occurs; PRDATA is returned as AHB HRDATA. | Random | Scoreboard | cg_transfer_type.cp_hwrite
AHB Protocol | Back-to-back writes | Verify consecutive writes. | Multiple legal AHB writes with no idle gap where supported. | Each write becomes exactly one APB transfer with correct ordering. | Random | Scoreboard
AHB Protocol | Back-to-back reads | Verify consecutive reads. | Multiple legal AHB reads. | Each read returns correct data in order. | Random | Scoreboard
AHB Protocol | Mixed read/write | Verify operation transitions. | Random read/write sequence. | Operation, address and data mapping remain correct. | Random | Scoreboard
AHB Protocol | Supported HTRANS values | Verify bridge behavior for IDLE/NONSEQ as applicable. | Random legal HTRANS sequences based on supported subset. | Only supported transactions generate APB requests; ignored cycles do not create APB transfers. | Random | Scoreboard
AHB Protocol | Transfer size | Verify supported HSIZE values. | Byte/halfword/word transactions if supported. | APB address/data/strobes reflect requested transfer size. | Random | Scoreboard | cg_transfer_size.cp_hsize
APB Protocol | Zero wait-state response | Verify immediate completion. | Reactive slave drives PREADY=1 at first legal ACCESS opportunity. | Transfer completes with zero added wait cycles. | Random | Scoreboard | cg_transfer_latency.cp_wait_cycles
APB Protocol | With wait-states response | Verify extended ACCESS. | Drive PREADY=0 for configurable multiple cycles. | PENABLE/PSEL remain legal throughout ACCESS; transfer completes correctly. | Random | Scoreboard | cg_transfer_latency.cp_wait_cycles
APB Protocol | APB read response | Verify PRDATA handling. | Return memory/fixed/random PRDATA for read requests. | Correct PRDATA reaches AHB HRDATA. | Random | Scoreboard
APB Protocol | APB error response | Verify PSLVERR propagation. | Drive PSLVERR=1 on selected transfers. | AHB-side error response matches RTL mapping. | Random | Scoreboard | cg_apb_response
APB Protocol | Wait + error | Verify error after delayed completion. | Hold PREADY low, then assert PREADY and PSLVERR together. | Transfer completes once and error is propagated correctly. | Random | Scoreboard | cg_write_latency_response
APB Protocol | Back-to-back APB transfers | Verify legal consecutive APB transactions generated by DUT. | Continuous AHB traffic causing consecutive APB transfers. | Each APB transfer has legal SETUP/ACCESS sequencing. | Random | Scoreboard
AHB↔APB Mapping | Address mapping | Verify HADDR maps to PADDR correctly. | Random legal addresses. | PADDR equals expected mapped address. | Random | Scoreboard | cg_address.cp_address_region
AHB↔APB Mapping | Write direction | Verify HWRITE maps to PWRITE. | Random reads/writes. | PWRITE matches expected operation. | Random | Scoreboard
AHB↔APB Mapping | Write data mapping | Verify HWDATA maps to PWDATA. | Random write data. | PWDATA equals expected write data/byte-lane transformation. | Random | Scoreboard
AHB↔APB Mapping | Read data mapping | Verify PRDATA maps to HRDATA. | APB slave returns known patterns. | HRDATA equals expected PRDATA transformation. | Random | Scoreboard
AHB↔APB Mapping | Protection/control mapping | Verify HPROT to PPROT. | Random legal protection attributes. | PPROT matches RTL-defined mapping. | Random | Scoreboard | cg_protection.cp_hprot
AHB↔APB Mapping | Byte strobes | Verify HSIZE/HADDR map to PSTRB. | Byte/halfword/word writes at legal alignments. | PSTRB matches expected active byte lanes. | Random | Scoreboard | cg_strobe.cp_pstrb
AHB↔APB Mapping | Error propagation | Verify APB error reaches AHB response. | PSLVERR=1 on selected accesses. | AHB response matches RTL-defined error encoding. | Random | Scoreboard
CDC | HCLK faster than PCLK | Verify bridge across frequency ratio where HCLK > PCLK. | Example asynchronous clocks such as 10 ns HCLK / 20 ns PCLK. | All transfers complete correctly. | Directed | UVM log checking
CDC | PCLK faster than HCLK | Verify reverse frequency relationship. | Example 20 ns HCLK / 10 ns PCLK. | All transfers complete correctly. | Directed | UVM log checking
CDC | Equal frequency, different phase | Verify asynchronous phase relationship. | Same nominal period with randomized phase offset. | No loss/duplication/deadlock. | Directed | UVM log checking
CDC | Unrelated clock periods | Verify arbitrary asynchronous clocks. | Use non-integer-related periods such as 7/11 ns or 10/13 ns. | Transfers remain correct over long randomized runs. | Random/Stress | UVM log checking
Assertions | APB SETUP legality | Check PSEL asserted with PENABLE low during SETUP. | Monitor APB signals. | PSEL=1 and PENABLE=0 for valid SETUP phase. | Assertion | SVA | cg_apb_setup
Assertions | APB ACCESS legality | Check ACCESS follows SETUP and keeps control stable. | Monitor APB signals. | PSEL=1, PENABLE=1; address/control remain stable until completion. | Assertion | SVA
Assertions | PREADY only completes ACCESS | Check completion semantics. | Monitor PREADY/PENABLE. | Transfer completes only when PSEL/PENABLE/PREADY are all valid. | Assertion | SVA
Assertions | No APB request when idle | Ensure no phantom APB transfer. | Monitor AHB and APB. | No APB transaction without a corresponding accepted AHB request. | Assertion | SVA
Assertions | No duplicate APB request | Check one APB transaction per AHB transaction. | Track request/response events. | No duplicate APB request for one AHB transfer. | Assertion | SVA
Assertions | APB stability during wait | Check signals remain stable while PREADY=0. | Hold APB in ACCESS with PREADY=0. | PADDR/PWRITE/PWDATA/PSEL/PENABLE and relevant controls stay stable as required. | Assertion | SVA
Assertions | Handshake: Req rising | Check Req rises only when Ack is low | Monitor s_req_h and s_ack_h across all transfers. | Every rising edge of s_req_h happens with s_ack_h=0. | Assertion | SVA
Assertions | Handshake: Ack rising | Check Ack rises only when Req is high | Monitor s_ack_p and s_req_p across all transfers. | Every rising edge of s_ack_p happens with s_req_p=1 (ignored while HRESETn is low). | Assertion | SVA
Assertions | Handshake: Req falling | Check Req falls only when Ack is high | Monitor s_req_h and s_ack_h across all transfers. | Every falling edge of s_req_h happens with s_ack_h=1 (ignored while PRESETn is low). | Assertion | SVA
Assertions | Handshake: Ack falling | Check Ack falls only when Req is low | Monitor s_ack_p and s_req_p across all transfers. | Every falling edge of s_ack_p happens with s_req_p=0. | Assertion | SVA
Assertions | Read data matches APB | Check the AHB read data returned is the data read on APB. | Compare HRDATA with the last PRDATA when each AHB read completes. | At read completion with HRESP=OKAY, HRDATA equals the last APB read data. | Assertion | SVA
Assertions | Response matches APB | Check the AHB response reflects the APB response. | Compare HRESP with the last PSLVERR when each transfer completes. | At transfer completion, HRESP equals PSLVERR of the last APB transfer. | Assertion | SVA
Assertions | APBACTIVE during handshake | Check APBACTIVE is raised before the APB transfer starts. | Monitor APBACTIVE against the req/ack handshake state. | APBACTIVE=1 whenever s_req_p ≠ s_ack_p. | Assertion | SVA
Assertions | APBACTIVE during transfer | Check APBACTIVE stays high while the APB slave is selected. | Monitor APBACTIVE against PSEL. | APBACTIVE=1 whenever PSEL=1. | Assertion | SVA
Assertions | Write data matches AHB | Check the data written on APB is the data from the AHB write. | Compare PWDATA with the last accepted AHB HWDATA during APB writes. | While PSEL=1 and PWRITE=1, PWDATA equals the last accepted AHB write data. Reads are not checked. | Assertion | SVA
Functional Coverage | AHB Read/Write Transfer Type | Cover AHB transfer direction using HWRITE: READ (0) and WRITE (1). | Hit both READ and WRITE bins on completed AHB transfers. | Self Checking Test | Constrained-Random | Functional Coverage | cg_transfer_type.cp_hwrite
Functional Coverage | AHB Transfer Type | Cover valid AHB HTRANS values NONSEQ (2'b10) and SEQ (2'b11). | Hit both NONSEQ and SEQ bins for transfers published by the AHB monitor. | Self Checking Test | Constrained-Random | Functional Coverage | cg_transfer_type.cp_htrans
Functional Coverage | AHB Transfer Size | Cover BYTE, HALFWORD and WORD transfers using HSIZE values 000, 001 and 010. | Hit all three legal transfer-size bins. | Self Checking Test | Constrained-Random | Functional Coverage | cg_transfer_size.cp_hsize
Functional Coverage | AHB Address Region | Classify HADDR into LOW (0000–5555), MID (5556–AAAA) and HIGH (AAAB–FFFF) regions. | Hit all three address-region bins. | Self Checking Test | Constrained-Random | Functional Coverage | cg_address.cp_address_region
Functional Coverage | APB Write Strobes | Cover PSTRB patterns for no strobe, each byte lane, both halfwords and full-word writes. | Hit NO_STROBE, BYTE0–BYTE3, HALFWORD_LOW, HALFWORD_HIGH and FULL_WORD bins. | Self Checking Test | Constrained-Random | Functional Coverage | cg_strobe.cp_pstrb
Functional Coverage | APB Transfer Completion | Cover completed APB transfers where PREADY is asserted. | Hit the COMPLETE bin (PREADY=1) on completed APB transactions. | Self Checking Test | Constrained-Random | Functional Coverage | cg_apb_response.cp_pready
Functional Coverage | APB Slave Response | Cover successful APB responses (PSLVERR=0) and error responses (PSLVERR=1). | Hit both OKAY and ERROR response bins. | Self Checking Test | Constrained-Random | Functional Coverage | cg_apb_response.cp_pslverr
Functional Coverage | APB Transfer Wait Count | Cover APB wait_count categories: no wait, one wait, two-to-three waits and four or more waits. | Hit NO_WAIT, ONE_WAIT, TWO_TO_THREE and FOUR_PLUS bins. | Self Checking Test | Constrained-Random | Functional Coverage | cg_transfer_latency.cp_wait_cycles
Functional Coverage | AHB Protection | Cover the two least-significant HPROT bits across values 00, 01, 10 and 11. | Hit all four HPROT bins. | Self Checking Test | Constrained-Random | Functional Coverage | cg_protection.cp_hprot
Functional Coverage | Read/Write × Transfer Size Cross | Cross HWRITE READ/WRITE with HSIZE BYTE/HALFWORD/WORD. | Hit each legal read/write and transfer-size combination. | Self Checking Test | Constrained-Random | Functional Coverage | cg_read_write_size
Functional Coverage | Read/Write × APB Response Cross | For address-matched AHB/APB transaction pairs, cross HWRITE direction with PSLVERR response. | Hit READ/WRITE × OKAY/ERROR combinations for matched transaction pairs. | Self Checking Test | Constrained-Random | Functional Coverage | cg_read_write_response
Functional Coverage | Read/Write × Wait Count × Response Cross | For address-matched pairs, cross AHB direction with APB wait category (no wait or wait) and PSLVERR response. | Hit the combinations of READ/WRITE, NO_WAIT/WAIT and OKAY/ERROR. | Self Checking Test | Constrained-Random | Functional Coverage | cg_write_latency_response
Functional Coverage | APB SETUP Phase | Cover APB request observations with PSEL=1 and PENABLE=0, corresponding to SETUP. | Hit SELECTED, SETUP and their cross for APB request items. | Self Checking Test | Constrained-Random | Functional Coverage | cg_apb_setup